## Sheet1
Part Number | Device | Value | Unit | Package Number | Description | MF | Lifecycle Status | Status
RC0603FR-0760K4L | Resistor | 60.4k | kohms | 0603 | Resistor Yageo General Purpose Chip Thick Film 0603 60.4kOhm 1% | YAGEO | GREEN | Done
GRM1555C1H200GA01 | Capacitor | 20 | pF | 0402 | Multilayer Ceramic Capacitor, 20 pF, 50 V, +/- 2%, C0G (NP0), 0402 (1005 Metric) | Murata | YELLOW | Done
GRM1555C1HR80BA01J | Capacitor | 0.8 | pF | 0402 | Multilayer Ceramic Capacitor, 0.8 pF, 50 V, +/- 0.1pF, C0G (NP0), 0402 (1005 Metric) | Murata | YELLOW | Done
GRM1555C1HR50BA01D | Capacitor | 0.5 | pF | 0402 | Multilayer Ceramic Capacitor, 0.5 pF, 50 V, +/- 0.1pF, C0G (NP0), 0402 (1005 Metric) | Murata | YELLOW | Done
GRM1555C1H1R5CA01D | Capacitor | 1.5 | pF | 0402 | Multilayer Ceramic Capacitor, 1.5 pF, 50 V, +/- 0.25pF, C0G (NP0), 0402 (1005 Metric) | Murata | No info | Done
04023J0R4PBWTR | Capacitor | 0.4 | pF | 0402 | Cap Ceramic 0.4pF 25V C0G 0.02pF SMD 0402 125oC T/R | Kyocera AVX | GREEN | Done
GJM1555C1H2R0BB01D | Capacitor | 2 | pF | 0402 | Multilayer Ceramic Capacitor, 2 pF, 50 V, +/- 0.1pF, C0G (NP0), 0402 (1005 Metric) | Murata | GREEN | Done
GJM1555C1H2R6BB01D | Capacitor | 2.6 | pF | 0402 | Multilayer Ceramic Capacitor, 2.6 pF, 50 V, +/- 0.1pF, C0G (NP0), 0402 (1005 Metric) | Murata | GREEN | Done
LQG15HS2N4B02D | Inductor | 2.4 | nH | 0402 | Multilayer Inductor, 2.4 nH, 110 Milliohm, +/- 0.1nH, 6 GHz, 850 mA, 0402 (1005 Metric) | Murata | No info | In Progress
ATFC-0402-3N3B-T | Inductor | 3.3 | nH | 0402 | Thin Film Inductor, 3.3 nH, 450 Milliohm, +/- 0.1nH, 6 GHz, 380 mA, 0402 (1005 Metric) | Abracon | GREEN | In Progress
GJM1555C1H1R2WB01D | Capacitor | 1.2 | pF | 0402 | Multilayer Ceramic Capacitor, 1.2 pF, 50 V, +/- 0.05pF, C0G (NP0), 0402 (1005 Metric) | Murata | GREEN | In Progress
LQP03TN6N8H02D | Inductor | 6.8 | nH | 0201 | Thin Film Inductor, 6.8 nH, 600 Milliohm, +/- 3%, 8GHz, 300 mA, 0201 (0603 Metric) | Murata | GREEN | Done
CRCW0201150RFNED | Resistor | 150 | ohms | 0603 | CRCW0201 200 150R 1% ET7 E3 | Vishay | GREEN | Done
CRCW040210R0JNED | Resistor | 232 | ohms | 0402 | D10/CRCW0402 200 10R 5% ET7 e3 | Vishay | GREEN | Done
CRCW1210120RJNEA | Resistor | 120 | ohms | 1210 | CRCW1210 200 120R 5% ET1 e3 | Vishay | GREEN | Done
GRM2165C1H222JA01D | Capacitor | 2200 | pF | 0603 | Multilayer Ceramic Capacitor, 2200 pF, 50 V, +/- 5, C0G (NP0), 0805 (2012 Metric) | Murata | GREEN | Done
ERJ2RKF4420X | Resistor | 442 | ohms | 0402 | SMD Chip Resistor, 442 Ohm, +/- 1%, 100 mW, 0402 (1005 Metric), Thick Film, Precision | Panasonic | GREEN | Done
CRCW080513K7FKEA | Resistor | 13.7k | kohms | 0805 | D12/CRCW0805 100 13K7 1% ET1 e3 | Vishay | GREEN | Done
CRCW12061K00FKTB | Resistor | 1k | kohms | 1206 | Res Thick Film 1206 1K Ohm 1% 1/4W +/-100ppm/oC Molded SMD SMD Paper T/R | Vishay | GREEN | Done
CRCW120622R0FKEB | Resistor | 22R | ohms | 1206 | SMD Chip Resistor, 22 Ohm, +/- 1%, 250 mW, 1206 (3216 Metric), Thick Film, General Purpose | Vishay | GREEN | Done
RC1206FR-0710RL | Resistor | 10R | ohms | 1206 | SMD Chip Resistor, 10 Ohm, +/- 1%, 250 mW, 1206 (3216 Metric), Thick Film, General Purpose | YAGEO | GREEN | Done
C0603C471K5RACAUTO | Capacitor | 470pF | pF | 0603 | Multilayer Ceramic Capacitor, 470 pF, 50 V, +/- 10%, X7R, 0603 (1608 Metric) | KEMET | GREEN | Done
MMA0204SD2004BB300 | Resistor | 2 | Mohms | 0204 | MELF Resistors MMA 0205 2Mohms .1% 25ppm HV AEC-Q200 | Vishay | No info | In Progress
TNPW06032K20BEEA | Resistor | 2.2k | kohms | 0603 | SMD Chip Resistor, 2.2 kOhm, +/- 0.1%, 125 mW, 0603 (1608 Metric), Thin Film, High Stability | Vishay | GREEN | Done
885012208069 | Capacitor | 10uF | uF | 1206 | CAP CER 10UF 25V X7R 1206 | Wurth Electronik | No info | Done
885012106022 | Capacitor | 1uF | uF | 0603 | CAP CER 1UF 25V X5R 0603 | Wurth Electronik | No info | Done
CRCW060333K0FKEB | Resistor | 33k | kohms | 0603 | SMD Chip Resistor, 33 kOhm, +/- 1%, 100 mW, 0603 (1608 Metric), Thick Film, General Purpose | Vishay | GREEN | Done
CRCW060311K0FKTB | Resistor | 11k | kohms | 0603 | RES THKFLM 0603 0.01 OHM 100% 11K RT5 SMD | Vishay | GREEN | Done
CRCW06038K20FKEB | Resistor | 8.2k | kohms | 0603 | RES THKFLM D11/0603 8K2 OHM 1% 100 ET5 E3 SMD | Vishay | GREEN | Done
CRCW0603330RFK | Resistor | 330R | ohms | 0603 | RES THKFLM 0603 0.01 OHM 100% 330 RT5 SMD | Vishay | GREEN | Done
CRCW0805470RJNEA | Resistor | 470R | ohms | 0805 | D12/CRCW0805 200 470R 5% ET1 e3 | Vishay | GREEN | Done
CRCW060368K0FKEB | Resistor | 68k | kohms | 0603 | SMD Chip Resistor, 68 kOhm, +/- 1%, 100 mW, 0603 (1608 Metric), Thick Film, General Purpose | Vishay | GREEN | Done
885012206120 | Capacitor | 100nF | nF | 0603 | CAP CER 0.1UF 100V X7R 0603 | Wurth Electronik | No info | Done
885012006057 | Capacitor | 100pF | pF | 0603 | Multilayer Ceramic Capacitors MLCC - SMD/SMT WCAP-CSGP 100pF 0603 5% 50V MLCC | Wurth Electronik | No info | Done
885012006061 | Capacitor | 470pF | pF | 0603 | Multilayer Ceramic Capacitors MLCC - SMD/SMT WCAP-CSGP 470pF 0603 5% 50V MLCC | Wurth Electronik | No info | Done
CRCW060315R0FKEA | Resistor | 15R | ohms | 0603 | D11/CRCW0603 100 15R 1% ET1 e3 | Vishay | GREEN | Done
RL0805JR-070R47L | Resistor | 0.47R | ohms | 0805 | SMD Chip Resistor, 470 MOhm, +/- 5%, 125 mW, 0805 (2012 Metric), Thick Film, Low Ohmic | YAGEO | GREEN | Done
CRCW06030000Z0EBHP | Resistor | 0R | ohms | 0603 | Zero Ohm Resistor, Jumper, 0603 (1608Metric), Thick Film, 330 mW, 5 A, Surface Mount | Vishay | GREEN | Done
ERJ-PA2F10R0X | Resistor | 10R | ohms | 0402 | SMD Chip Resistor, 10 Ohm, +/- 1%, 200 mW, 0402 (1005 Metric), Thick Film, Anti-Surge | Panasonic | GREEN | Done
ERJ-2RKF49R9X | Resistor | 49.9R | ohms | 0402 | SMD Chip Resistor, 49.9 Ohm, +/- 1%, 100 mW, 0402 (1005 Metric), Thick Film, Precision | Panasonic | No info | Done
ERJ2RKF1800X | Resistor | 180R | ohms | 0402 | SMD Chip Resistor, 180 Ohm, +/- 1%, 100 mW, 0402 (1005 Metric), Thick Film, Precision | Panasonic | GREEN | Done
ERJ-2RKF2400X | Resistor | 240R | ohms | 0402 | SMD Chip Resistor, 240 Ohm, +/- 1%, 100 mW, 0402 (1005 Metric), Thick Film, Precision | Panasonic | GREEN | Done
ERA2AEB4990X | Resistor | 499R | ohms | 0402 | SMD Chip Resistor, 499 Ohm, +/- 0.1%, 63 mW, 0402 (1005 Metric), Metal Film (Thin Film), High Reliability | Panasonic | GREEN | Done
ERA2AEB2210X | Resistor | 221R | ohms | 0402 | SMD Chip Resistor, 221 Ohm, +/- 0.1%, 63 mW, 0402 (1005 Metric), Metal Film (Thin Film), High Reliability | Panasonic | GREEN | Done
ERJ-2RKF2400X | Resistor | 240R | ohms | 0402 | SMD Chip Resistor, 240 Ohm, +/- 1%, 100 mW, 0402 (1005 Metric), Thick Film, Precision | Panasonic | GREEN | Done
ERA-2AEB3160X | Resistor | 316R | ohms | 0402 | SMD Chip Resistor, 316 Ohm, +/- 0.1%, 63 mW, 0402 (1005 Metric), Metal Film (Thin Film), High Reliability | Panasonic | GREEN | Done
ERJ-2RKF1001X | Resistor | 1k | kohms | 0402 | SMD Chip Resistor, 1 kOhm, +/- 1%, 100 mW, 0402 (1005 Metric), Thick Film, Precision | Panasonic | GREEN | Done
ERJ2RKF1471X | Resistor | 1.47k | kohms | 0402 | SMD Chip Resistor, 1.47 kOhm, +/- 1%, 100 mW, 0402 (1005 Metric), Thick Film, Precision | Panasonic | GREEN | Done
ERA-2VRW1501X | Resistor | 1.5k | kohms | 0402 | Resistor Thin Film 1.5kOhm 0.05% 1/16W 2-Pin 0402 Paper T/R | Panasonic | No info | Done
ERA-2AEB1871X | Resistor | 1.87k | kohms | 0402 | SMD Chip Resistor, 1.87 kOhm, +/- 0.1%, 63 mW, 0402 (1005 Metric), Metal Film (Thin Film), High Reliability | Panasonic | No info | Done
ERJ-2RKF2741X | Resistor | 2.74k | kohms | 0402 | SMD Chip Resistor, 2.74 kOhm, +/- 1%, 100 mW, 0402 (1005 Metric), Thick Film, Precision | Panasonic | GREEN | Done
ERJ2RKF2671X | Resistor | 2.67k | kohms | 0402 | SMD Chip Resistor, 2.67 kOhm, +/- 1%, 100 mW, 0402 (1005 Metric), Thick Film, Precision | Panasonic | GREEN | Done
TNPW04023K28BEED | Resistor | 3.28k | kohms | 0402 | High Stability Thin Film Resistor 0402 3.28K Ohm 0.1% 1/10W +/-25ppm/oC Paper T/R | Vishay | GREEN | Done
ERA-2APB4641X | Resistor | 4.64k | kohms | 0402 | RESISTOR 0402 SMD 0.1% 15PPM 4.64KOHM | Panasonic | GREEN | Done
ERJ-2RKF5901X | Resistor | 5.9K | kohms | 0402 | SMD Chip Resistor, 5.9 kOhm, +/- 1%, 100 mW, 0402 (1005 Metric), Thick Film, Precision | Panasonic | GREEN | Done
ERJ-2RKF1002X | Resistor | 10k | kohms | 0402 | SMD Chip Resistor, 10 kOhm, +/- 1%, 100 mW, 0402 (1005 Metric), Thick Film, Precision | Panasonic | GREEN | Done
ERA-2AEB1052X | Resistor | 10.5k | kohms | 0402 | SMD Chip Resistor, 10.5 kOhm, +/- 0.1%, 63 mW, 0402 (1005 Metric), Metal Film (Thin Film), High Reliability | Panasonic | GREEN | Done
ERA-2ARB203X | Resistor | 20k | kohms | 0402 | SMD Chip Resistor, 20 kOhm, +/- 0.1%, 63 mW, 0402 (1005 Metric), Metal Film (Thin Film), High Reliability | Panasonic | GREEN | Done
ERJ-2RKF2492X | Resistor | 24.9K | kohms | 0402 | SMD Chip Resistor, 24.9 kOhm, +/- 1%, 100 mW, 0402 (1005 Metric), Thick Film, Precision | Panasonic | GREEN | Done
ERJ-2RKF3012X | Resistor | 30.1k | kohms | 0402 | SMD Chip Resistor, 30.1 kOhm, +/- 1%, 100 mW, 0402 (1005 Metric), Thick Film, Precision | Panasonic | No info | Done
ERJ-2RKF3652X | Resistor | 36.5k | kohms | 0402 | SMD Chip Resistor, 36.5 kOhm, +/- 1%, 100 mW, 0402 (1005 Metric), Thick Film, Precision | Panasonic | GREEN | Done
ERJ-2RKF5492X | Resistor | 54.9k | kohms | 0402 | SMD Chip Resistor, 54.9 kOhm, +/- 1%, 100 mW, 0402 (1005 Metric), Thick Film, Precision | Panasonic | GREEN | Done
ERJ-2RKF1003X | Resistor | 100k | kohms | 0402 | SMD Chip Resistor, 100 kOhm, +/- 1%, 100 mW, 0402 (1005 Metric), Thick Film, Precision | Panasonic | GREEN | Done
ERJ-2RKF1693X | Resistor | 169k | kohms | 0402 | SMD Chip Resistor, 169 kOhm, +/- 1%, 100 mW, 0402 (1005 Metric), Thick Film, Precision | Panasonic | GREEN | Done
ERA-2VRW1001X | Resistor | 1k | kohms | 0603 | Resistor Thin Film 1kOhm 0.05% 1/16W 2-Pin 0402 Paper T/R | Panasonic | No info | Done
RT0402BRD074K32L | Resistor | 4.32k | kohms | 0402 | SMD Chip Resistor, 4.32 kOhm, +/- 0.1%, 63 mW, 0402 (1005 Metric), Thin Film, High Precision High Stability | YAGEO | GREEN | Done
C0402C820J3GACAUTO | Capacitor | 82pF | pF | 0402 | Multilayer Ceramic Capacitor, 82 pF, 25 V, +/- 5%, C0G, 0402 | KEMET | No info | Done
C0402C681K5RACAUTO | Capacitor | 680pF | pF | 0402 | Multilayer Ceramic Capacitor, 680 pF, 50 V, +/- 10%, X7R, 0402 (1005 Metric) | KEMET | GREEN | Done
C0402C102J5GACAUTO | Capacitor | 1000pF | pF | 0402 | Multilayer Ceramic Capacitor, 1000 pF, 50 V, +/- 5%, C0G (NP0), 0402 (1005 Metric) | KEMET | GREEN | Done
C0402C222K5RACAUTO | Capacitor | 2200pF | pF | 0402 | Multilayer Ceramic Capacitor, 2200 pF, 50 V, +/- 10%, X7R, 0402 (1005 Metric) | KEMET | GREEN | Done
C0402C472K4RACAUTO | Capacitor | 4700pF | pF | 0402 | Multilayer Ceramic Capacitor, 4700 pF, 16 V, +/- 10%, X7R, 0402 | KEMET | No info | Done
C0402C682K5RACAUTO | Capacitor | 6800pF | pF | 0402 | Multilayer Ceramic Capacitor, 6800 pF, 50 V, +/- 10%, X7R, 0402 (1005 Metric) | KEMET | GREEN | Done
C0402C103K4RECAUTO | Capacitor | 10nF | nF | 0402 | Multilayer Ceramic Capacitor, 0.01 uF, 16 V, +/- 10%, X7R, 0402 (1005 Metric) | KEMET | GREEN | Done
C0603C224K3RACAUTO | Capacitor | 220nF | nF | 0603 | Multilayer Ceramic Capacitor, 0.22 uF, 25 V, +/- 10%, X7R, 0603 (1608 Metric) | KEMET | No info | Done
C0603C474K4RACAUTO | Capacitor | 470nF | nF | 0603 | Multilayer Ceramic Capacitor, 0.47 uF, 16 V, +/- 10%, X7R, 0603 (1608 Metric) | KEMET | GREEN | Done
C0603C105K4RACTU | Capacitor | 1uF | uF | 0603 | Multilayer Ceramic Capacitor, 1 uF, 16 V, +/- 10%, X7R, 0603 (1608 Metric) | KEMET | GREEN | Done
C1005X5R1A104K050BA | Capacitor | 0.1uF | uF | 0402 | Multilayer Ceramic Capacitor, 0.1 uF, 10 V, +/- 10%, X5R, 0402 (1005 Metric) | TDK | YELLOW | Done
TMK107BJ105KA-T | Capacitor | 1uF | uF | 0603 | Multilayer Ceramic Capacitor, 1 uF, 25 V, +/- 10%, X5R, 0603 (1608 Metric) | TAIYO YUDEN | YELLOW | Done
GRM1555C1H180FA01D | Capacitor | 18pF | pF | 0402 | Multilayer Ceramic Capacitor, 18 pF, 50 V, +/- 1%, C0G (NP0), 0402 (1005 Metric) | Murata | YELLOW | Done
GRM2165C1H222JA01D | Capacitor | 2200pF | pF | 0805 | Multilayer Ceramic Capacitor, 2200 pF, 50 V, +/- 5, C0G (NP0), 0805 (2012 Metric) | Murata | YELLOW | Done
GRM1555C1H360JA01D | Capacitor | 36pF | pF | 0402 | Multilayer Ceramic Capacitor, 36 pF, 50 V, +/- 5%, C0G (NP0), 0402 (1005 Metric) | Murata | YELLOW | Done
GRM2195C1H103JA01D | Capacitor | 0.01uF | uF | 0805 | Multilayer Ceramic Capacitor, 0.01 uF, 50 V, +/- 5%, C0G (NP0), 0805 (2012 Metric) | Murata | GREEN | Done
ERJ2GEJ153X | Resistor | 15k | kohms | 0402 | SMD Chip Resistor, 15 kOhm, +/- 5%, 100 mW, 0402 (1005 Metric), Thick Film, General Purpose | Panasonic | GREEN | Done
ERJ2RKF22R0X | Resistor | 22R | ohms | 0402 | SMD Chip Resistor, 22 Ohm, +/- 1%, 100 mW, 0402 (1005 Metric), Thick Film, Precision | Panasonic | GREEN | Done
ERJ-3GEYJ222V | Resistor | 2.2k | kohms | 0603 | SMD Chip Resistor, 2.2 kOhm, +/- 5%, 100 mW, 0603 (1608 Metric), Thick Film, General Purpose | Panasonic | GREEN | Done
ERJ-6GEY0R00V | Resistor | 0R | ohms | 0805 | Zero Ohm Resistor, Jumper, 0805 (2012 Metric), Thick Film, 125 mW, 2 A, Surface Mount | Panasonic | GREEN | Done
ERJ3GEYJ561V | Resistor | 560R | ohms | 0603 | SMD Chip Resistor, 560 Ohm, +/- 5%, 100 mW, 0603 (1608 Metric), Thick Film, General Purpose | Panasonic | No info | Done
ERJ2GEJ303X | Resistor | 30k | kohms | 0402 | SMD Chip Resistor, 30 kOhm, +/- 5%, 100 mW, 0402 (1005 Metric), Thick Film, General Purpose | Panasonic | GREEN | Done
ERJ-3GEY0R00V | Resistor | 0R | ohms | 0603 | Zero Ohm Resistor, Jumper, 0603 (1608 Metric), Thick Film, 100 mW, 1 A, Surface Mount | Panasonic | GREEN | Done
ERJ6GEYJ561V | Resistor | 560R | ohms | 0805 | SMD Chip Resistor, 560 Ohm, +/- 5%, 125 mW, 0805 (2012 Metric), Thick Film, General Purpose | Panasonic | GREEN | Done
ERJ3GEYJ821V | Resistor | 820R | ohms | 0603 | SMD Chip Resistor, 820 Ohm, +/- 5%, 100 mW, 0603 (1608 Metric), Thick Film, General Purpose | Panasonic | GREEN | Done
ERJ-2GEJ472X | Resistor | 4.7k | kohms | 0402 | SMD Chip Resistor, 4.7 kOhm, +/- 5%, 100 mW, 0402 (1005 Metric), Thick Film, General Purpose | Panasonic | GREEN | Done
ERJ-3GEYJ472V | Resistor | 4.7k | kohms | 0603 | SMD Chip Resistor, 4.7 kOhm, +/- 5%, 100 mW, 0603 (1608 Metric), Thick Film, High Reliability | Panasonic | GREEN | Done
CRCW0603300KFKEA | Resistor | 300R | kohms | 0603 | D11/CRCW0603 100 300K 1% ET1 e3 | Vishay | GREEN | Done
CRCW0402274KFKED | Resistor | 274R | kohms | 0402 | D10/CRCW0402 100 274K 1% ET7 e3 | Vishay | GREEN | Done
ERJ2RKF1202X | Resistor | 12K | ohms | 0402 | SMD Chip Resistor, 12 kOhm, +/- 1%, 100 mW, 0402 (1005 Metric), Thick Film, Precision | Panasonic | GREEN | Done
GRM21BR71C105KA01L | Capacitor | 1uF | uF | 0805 | Multilayer Ceramic Capacitor, 1 uF, 16 V, +/- 10%, X7R, 0805 (2012 Metric) | Samsung | YELLOW | Done
LMK105BJ105KV-F | Capacitor | 1uF | uF | 0402 | Multilayer Ceramic Capacitor 1uF 10% X5R 10V 0402 T/R | TAIYO YUDEN | YELLOW | Done
C2012C0G1H103J(060AA) | Capacitor | 10nF | nF | 0805 | Multilayer Ceramic Capacitor, 0.01 uF, 50 V, +/- 5%, C0G (NP0), 0805 (2012 Metric) | TDK | GREEN | Done
GRM2165C1H222JA01D | Capacitor | 2200pF | pF | 0805 | Multilayer Ceramic Capacitor, 2200 pF, 50 V, +/- 5, C0G (NP0), 0805 (2012 Metric) | Murata | YELLOW | Done
CL05F104ZO5NNNC | Capacitor | 0.1uF | uF | 0402 | Multilayer Ceramic Capacitor, 0.1 uF, 16 V, -20, +80%, Y5V, 0402 (1005 Metric) | Samsung | No info | Done
CL21B471KBANNNC | Capacitor | 470pF | pF | 0805 | Multilayer Ceramic Capacitor, 470 pF, 50 V, +/- 10%, X7R, 0805 (2012 Metric) | Samsung | No info | Done
GRM1555C1H120JA01D | Capacitor | 12pF | pF | 0402 | Multilayer Ceramic Capacitor, 12 pF, 50 V, +/- 5%, C0G (NP0), 0402 (1005 Metric) | Murata | YELLOW | Done
C1608X5R0J106K(080AB) | Capacitor | 10uF | uF | 0603 | Multilayer Ceramic Capacitor, 10 uF, 6.3 V, +/- 10%, X5R, 0603 (1608 Metric) | TDK | GREEN | Done
GRM155R71H103KA88D | Capacitor | 10nF | nF | 0402 | Multilayer Ceramic Capacitor, 0.01 uF, 50 V, +/- 10%, X7R, 0402 (1005 Metric) | Murata | GREEN | Done
GRM155R71C104KA88D | Capacitor | 0.1uF | uF | 0402 | Multilayer Ceramic Capacitor, 0.1 uF, 16 V, +/- 10%, X7R, 0402 (1005 Metric) | Murata | YELLOW | Done
CL05F104ZO5NNNC | Capacitor | 0.1uF | uF | 0402 | Multilayer Ceramic Capacitor, 0.1 uF, 16 V, -20, +80%, Y5V, 0402 (1005 Metric) | Samsung | No info | Done
LMK105BJ105KV-F | Capacitor | 1uF | uF | 0402 | Multilayer Ceramic Capacitor 1uF 10% X5R 10V 0402 T/R | TAIYO YUDEN | YELLOW | Done
C0603C100K3GACTU | Capacitor | 10pF | pF | 0603 | Multilayer Ceramic Capacitor, 10 pF, 25 V, +/- 10%, C0G (NP0), 0603 (1608 Metric) | KEMET | GREEN | Done
GRM1555C1E180JA01D | Capacitor | 18pF | pF | 0402 | Multilayer Ceramic Capacitor, 18 pF, 25 V, +/- 5%, C0G (NP0), 0402 (1005 Metric) | Murata | YELLOW | Done
GRM1555C1H360JA01D | Capacitor | 36pF | pF | 0402 | Multilayer Ceramic Capacitor, 36 pF, 50 V, +/- 5%, C0G (NP0), 0402 (1005 Metric) | Murata | YELLOW | Done
RC0402JR-07750RL | Resistor | 750R | ohms | 0402 | SMD Chip Resistor, 750 Ohm, +/- 5%, 63 mW, 0402 (1005 Metric), Thick Film, General Purpose | YAGEO | GREEN | Done
ERJ2GEJ153X | Resistor | 15k | kohms | 0402 | SMD Chip Resistor, 15 kOhm, +/- 5%, 100 mW, 0402 (1005 Metric), Thick Film, General Purpose | Panasonic | GREEN | Done
ERJ-3GEY0R00V | Resistor | 0R | ohms | 0603 | Zero Ohm Resistor, Jumper, 0603 (1608 Metric), Thick Film, 100 mW, 1 A, Surface Mount | Panasonic | GREEN | Done
RC0603JR-07560RL | Resistor | 560R | ohms | 0603 | SMD Chip Resistor, 560 Ohm, +/- 5%, 100 mW, 0603 (1608 Metric), Thick Film, General Purpose | YAGEO | GREEN | Done
RC0402FR-0722RL | Resistor | 22R | ohms | 0402 | SMD Chip Resistor, 22 Ohm, +/- 1%, 62.5 mW, 0402 (1005 Metric), Thick Film, General Purpose | YAGEO | GREEN | Done
ERJ-2GEJ104X | Resistor | 100k | kohms | 0402 | SMD Chip Resistor, 100 kOhm, +/- 5%, 100 mW, 0402 (1005 Metric), Thick Film, General Purpose | Panasonic | GREEN | Done
ERJ-2RKF4992X | Resistor | 49.9k | kohms | 0402 | SMD Chip Resistor, 49.9 kOhm, +/- 1%, 100 mW, 0402 (1005 Metric), Thick Film, Precision | Panasonic | GREEN | Done
RC0603JR-07820RL | Resistor | 820R | ohms | 0603 | SMD Chip Resistor, 820 Ohm, +/- 5%, 100 mW, 0603 (1608 Metric), Thick Film, General Purpose | YAGEO | GREEN | Done
ERJ-3EKF2001V | Resistor | 2k | kohms | 0603 | SMD Chip Resistor, 2 kOhm, +/- 1%, 100 mW, 0603 (1608 Metric), Thick Film, Precision | Panasonic | No info | Done
ERJ2GEJ303X | Resistor | 30k | kohms | 0402 | SMD Chip Resistor, 30 kOhm, +/- 5%, 100 mW, 0402 (1005 Metric), Thick Film, General Purpose | Panasonic | GREEN | Done
RC0402JR-074K7L | Resistor | 4.7k | kohms | 0402 | SMD Chip Resistor, 4.7 kOhm, +/- 5%, 62.5 mW, 0402 (1005 Metric), Thick Film, General Purpose | YAGEO | GREEN | Done
RC0402JR-07100KL | Resistor | 100k | kohms | 0402 | SMD Chip Resistor, 100 kOhm, +/- 5%, 62.5 mW, 0402 (1005 Metric), Thick Film, General Purpose | YAGEO | GREEN | Done
ERJ-2RKF4992X | Resistor | 49.9k | kohms | 0402 | SMD Chip Resistor, 49.9 kOhm, +/- 1%, 100 mW, 0402 (1005 Metric), Thick Film, Precision | Panasonic | GREEN | Done
ERJ-3GEY0R00V | Resistor | 0R | ohms | 0603 | Zero Ohm Resistor, Jumper, 0603 (1608 Metric), Thick Film, 100 mW, 1 A, Surface Mount | Panasonic | GREEN | Done
TESTDEVICEGOOD | Resistor | 999R | ohms | 0402 | Test device, dop not add to final version | Test | No info | Done
TESTDEVICEBAD | Resistor | 999R | ohms | 0402 | Test device, dop not add to final version | Test | No info | Review Part Number